## Sheet1
|  | Test Data | Test Data | Test Data | NPSS | NPSS | NPSS | Diff | Diff | Diff
Station |  | W(lbs/sec) | Pt(psia) | Tt (R) | W(lbs/sec) | Pt(psia) | Tt (R) | W(lbs/sec) | Pt(psia) | Tt (R) | Current Value of Oil Cp | 1.8 | BTU/(lbm R)
Station0 | Start->Comp | 1.32 | 23.7 | 540 | 1.32 | 23.7 | 540 | 0 | 0 | 0
Station1 | Comp->Recup | 1.267 | 45.03 | 737 | 1.29 | 45.03 | 741.7 | -0.023 | 0 | -4.7 |  | kJ/(kg K) | BTU/(kg K) | BTU/(lbm K) | BTU/(lbm R)
Station2 | CompBld->TurbBld | 0.02534 |  |  | 0.03 | 45.03 | 540 | -0.00466 |  |  | Dow200 Oil Cp | 3.7 | 3.5069 | 1.5907 | 0.88373
Station4 | Recup->HeatSourceHX |  | Small Drop | 1653 | 1.29 | 44.535 | 1580.02 |  |  | 72.98
Station5 | HeatSourceHX->Turbine | 1.31 | 43.2 | 2060 | 1.29 | 44.535 | 2060 | 0.02 | -1.335 | 0
Station6 | Turb->HotStart | 1.28 | 24.6857 | 1701 | 1.32 | 24.356 | 1642.07 | -0.04 | 0.32971 | 58.93
Station7 | HotStart->Recup | 1.28 | 24.6857 | 1701 | 1.28 | 24.355 | 1642.05 | 0 | 0.33071 | 58.95 | BRU 10.5 kW Losses (W)
Station8 | Recup->HeatSinkHX |  |  | 786 | 1.28 | 23.819 | 794.77 |  |  | -8.77 | Heat Loss | 236
Station9 | HeatSinkHX->Start | 1.32 | 23.7 | 540 | 1.28 | 23.7 | 540 | 0.04 | 0 | 0 | Windage | 650
Station10 | Dow200Start->Pump | 0.14 | 20.2 | 527 | 0.14 | 20.7 | 522.47 | 0 | -0.5 | 4.53 | Thrust Bearing | 179
Station11 | Pump->HeatSinkHX |  | 90.7 | 527 | 0.14 | 90.653 | 525.54 |  | 0.047 | 1.46 | Journal Bearing | 95
Station12 | HeatSinkHX->Radiator |  |  | 746 | 0.14 | 90.2 | 731.56 |  |  | 14.44 | Alt Electromagnetic | 665
Station13 | Radiator->Dow200Start | 0.14 | 20.7 | 527 | 0.14 | 20.7 | 527 | 0 | 0 | 0 | Total | 1825
Station3 | ColdStart->Recup | 1.267 | 45.03 | 738
1 KJ = 0.947817 BTU
1 kg = 2.20462 pound
1 K = 1.8 Rankine
Notes:
Different mass flows from different reports for turbine and comp